## 测试报告
生产测试工装硬件端口功能测试报告
测试时间 | 20211014 | 测 试 人 | 张群瑞
测试平台 | 米尔工控板 | 测试型号
测试目的 | 1、测试验证测试工装测试方案测试操作； 2、测试验证测试工装工控板端口功能；
测试方法 | 1、pc+工控板调试口，输入测试指令测试；
测试内容 | 1、DIO：参考DIO驱动使用说明，输入测试指令测试； 2、串口：sscomx工具对UART6发送测试方案中说明的测试指令测试； 3、ADC:输入指令读取相应AI数据； 4、USB:插入U盘测试 5、工控板内部信号:参考DIO驱动使用说明，输入测试指令测试；
测试结果 | 1、DIO：输入测试指令测试，部分DO端口状态未更新，DI端口状态未相应更新； 2、串口：sscomx工具对UART6串口发送测试指令未按方案中定义的指令响应,工装上的灯未响应； 3、ADC:不同AI端口读取到的AI数据偏差较大； 4、USB:插入U盘测试，“df”指令能显示U盘设备； 5、工控板内部信号:输入指令测试，蜂鸣开启、关闭，LED2开启，关闭，LED1未发现响应；

## 测试记录
测试记录
序号 | 测试时间 | 测试项 | 原数据 | 数据
1 | 20211014 | DIO | [root@OM-A6-HWTEST:NandFlash]# lsmod Module Size Used by [root@OM-A6-HWTEST:NandFlash]# insmod /opt/omara_dio.ko om-di=124,122,27,18,136,115,120,91,65,110,66,132,119,131 om-do=121,123,22,23,26,135,68,87,112,64,88,67,116,133 sys=136,135,128,129,130 om-di[14]: 124 !122 27 18 !136 115 120 91 65 110 66 132 119 131 om-do[14]: 121 123 22 23 26 135 68 87 112 64 88 67 116 133 om-sys[5]: !136 !135 !128 !129 !130 [root@OM-A6-HWTEST:NandFlash]# lsmod Module Size Used by omara_dio 8158 0 [root@OM-A6-HWTEST:NandFlash]# cat /dev/omdio 05 -------- 10100--- 14 10000000 000000-- -------- 14 11000000 000011-- -------- [root@OM-A6-HWTEST:NandFlash]# echo OFF=1,2,3,4,5,6,7,8,9,10,11,12,13,14 > /dev/omdio [root@OM-A6-HWTEST:NandFlash]# cat /dev/omdio 05 -------- 10100--- 14 10000000 000000-- -------- 14 11000000 000011-- -------- [root@OM-A6-HWTEST:NandFlash]# echo ON=1,2,3,4,5,6,7,8,9,10,11,12,13,14 > /dev/omdio [root@OM-A6-HWTEST:NandFlash]# cat /dev/omdio 05 -------- 11100--- 14 10110111 111110-- -------- 14 11111111 111111-- -------- [root@OM-A6-HWTEST:NandFlash]# echo OFF=1,2,3,4,5,6,7,8,9,10,11,12,13,14 > /dev/omdio [root@OM-A6-HWTEST:NandFlash]# cat /dev/omdio 05 -------- 10100--- 14 10000000 000000-- -------- 14 11000000 000011-- -------- [root@OM-A6-HWTEST:NandFlash]# rmmod omara_dio [root@OM-A6-HWTEST:NandFlash]# lsmod Module Size Used by [root@OM-A6-HWTEST:NandFlash]# insmod /opt/omara_dio.ko om-di=121,123,22,23,26,135,68,87,112,64,88,67,116,133 om-do=124,122,27,18,136,115,120,91,65,110,66,132,119,131 sys=136,135,128,129,130 om-di[14]: 121 123 22 23 26 135 68 87 112 64 88 67 116 133 om-do[14]: 124 !122 27 18 !136 115 120 91 65 110 66 132 119 131 om-sys[5]: !136 !135 !128 !129 !130 [root@OM-A6-HWTEST:NandFlash]# lsmod Module Size Used by omara_dio 8158 0 [root@OM-A6-HWTEST:NandFlash]# cat /dev/omdio 05 -------- 00101--- 14 11000000 000000-- -------- 14 10000100 000101-- -------- [root@OM-A6-HWTEST:NandFlash]# echo ON=1,2,3,4,5,6,7,8,9,10,11,12,13,14 > /dev/omdio [root@OM-A6-HWTEST:NandFlash]# cat /dev/omdio 05 -------- 01111--- 14 11110111 111110-- -------- 14 10110111 111111-- -------- [root@OM-A6-HWTEST:NandFlash]# echo OFF=1,2,3,4,5,6,7,8,9,10,11,12,13,14 > /dev/omdio [root@OM-A6-HWTEST:NandFlash]# cat /dev/omdio 05 -------- 00101--- 14 11000000 000000-- -------- 14 10000100 000101-- --------
2 | 20211014 | 串口 | [root@OM-A6-HWTEST:NandFlash]# ll /dev/RS* lrwxrwxrwx 1 root root 7 Oct 14 11:44 /dev/RS232-1 -> ttymxc1 lrwxrwxrwx 1 root root 7 Oct 14 11:44 /dev/RS232-2 -> ttymxc2 lrwxrwxrwx 1 root root 7 Oct 14 11:44 /dev/RS232-3 -> ttymxc3 lrwxrwxrwx 1 root root 7 Oct 14 11:44 /dev/RS232-4 -> ttymxc4 lrwxrwxrwx 1 root root 7 Oct 14 11:44 /dev/RS232-5 -> ttymxc5 lrwxrwxrwx 1 root root 7 Oct 14 11:44 /dev/RS232-6 -> ttymxc6 lrwxrwxrwx 1 root root 7 Oct 14 11:44 /dev/RS232-7 -> ttymxc7 [root@OM-A6-HWTEST:NandFlash]# ./sscomx Input the com prot: RS232-5 baudrate: 115200 Parity(n\o\e): n DataBit(5\6\7\8): 8 StopBit(1\2): 1 data types: 1. hex 2. ascii select data type: 2 select com prot: /dev/RS232-5, 115200, n, 8, 1 for ascii send: AT rece: AT send: AT+OK rece: AT+OK send: AT+ERR rece: AT+ERR
3 | 20211014 | ADC | [root@OM-A6-HWTEST:NandFlash]# ls /sys/bus/iio/devices/iio:device0/in_voltage*raw /sys/bus/iio/devices/iio:device0/in_voltage0_raw /sys/bus/iio/devices/iio:device0/in_voltage1_raw /sys/bus/iio/devices/iio:device0/in_voltage2_raw /sys/bus/iio/devices/iio:device0/in_voltage3_raw /sys/bus/iio/devices/iio:device0/in_voltage4_raw /sys/bus/iio/devices/iio:device0/in_voltage5_raw /sys/bus/iio/devices/iio:device0/in_voltage8_raw /sys/bus/iio/devices/iio:device0/in_voltage9_raw [root@OM-A6-HWTEST:NandFlash]# cat /sys/bus/iio/devices/iio:device0/in_voltage*_raw 112 2051 2046 2050 2052 639 619 725
4 | 20211014 | USB | [root@OM-A6-HWTEST:NandFlash]# df -Th Filesystem Type Size Used Available Use% Mounted on ubi0:rootfs ubifs 207.2M 96.1M 106.4M 47% / devtmpfs devtmpfs 121.1M 4.0K 121.1M 0% /dev tmpfs tmpfs 121.2M 124.0K 121.1M 0% /run tmpfs tmpfs 121.2M 76.0K 121.2M 0% /var/volatile tmpfs tmpfs 121.2M 464.0K 120.8M 0% /opt/NandFlash/tmp /dev/sda2 vfat 297.8M 206.5M 91.3M 69% /run/media/sda2
5 | 20211014 | 工控板内部信号 | [root@OM-A6-HWTEST:NandFlash]# cat /dev/omdio 05 -------- 11100--- 14 10000100 000000-- -------- 14 11000100 000011-- -------- [root@OM-A6-HWTEST:NandFlash]# echo SON=3,4,5 > /dev/omdio [root@OM-A6-HWTEST:NandFlash]# cat /dev/omdio 05 -------- 11101--- 14 10000100 000000-- -------- 14 11000100 000011-- -------- [root@OM-A6-HWTEST:NandFlash]# echo SOFF=3,4,5 > /dev/omdio [root@OM-A6-HWTEST:NandFlash]# cat /dev/omdio 05 -------- 11010--- 14 10000100 000000-- -------- 14 11000100 000011-- -------- [root@OM-A6-HWTEST:NandFlash]# echo SON=3,4,5 > /dev/omdio [root@OM-A6-HWTEST:NandFlash]# cat /dev/omdio 05 -------- 11101--- 14 10000100 000000-- -------- 14 11000100 000011-- --------