## User
名称 | 编码 | 图标 | 设备可控 | 控制选项 | 属性 | 型号
温湿度传感器 | 1280 | icon-dial2 | 0 |  | {"as_time":"08:00~08:05","tn_field":"Tem","host_ip":"192.168.0.161","Tem":"℃","monitor":"istatus,温湿度状态,,;Tem,温度,0,℃;Hum,湿度,0,%","figure":",istatus,,;dial3,Tem,50,℃;dial3,Hum,100,%","exhibition":"istatus,温湿度状态,;Tem,温度,℃;Hum,湿度,%","briefing":"Tem,温度,℃;Hum,湿度,%","chart":"Tem,温度,℃;Hum,湿度,%","history":"Tem,温度,℃;Hum,湿度,%","coefficient":"Tem,0.1;Hum,0.1"} | 1
区域漏水控制器（485方式） | 1536 | icon-water | 0 |  | {"as_time":"08:00~08:05","monitor":"istatus,漏水状态,4,;Status,漏水状态,4,","figure":"12,istatus,,;,Status,1,","exhibition":"istatus,漏水状态,","briefing":"istatus,漏水状态,","re_Status":"0,正常;1,告警"} | 2
三相电量仪 | 256 | icon-18 | 0 |  | {"monitor":"istatus,市电状态,,;Ygzdn,总电能,,KWH;Zyggl,总有功功率,,W;Zwggl,总无功功率,,Var;Zszgl,总视载功率,,VA;Zglys,总功率因素,,;Ady,A相电压,0,V;Bdy,B相电压,0,V;Cdy,C相电压,0,V;Adl,A相电流,0,A;Bdl,B相电流,0,A;Cdl,C相电流,0,A","figure":",istatus,,;,Ygzdn,,KWH;,Zyggl,,W;,Zwggl,,Var;,Zszgl,,VA;,Zglys,,;meter,Ady,300,V;meter,Bdy,300,V;meter,Cdy,300,V;meter,Adl,100,A;meter,Bdl,100,A;meter,Cdl,100,A","exhibition":"istatus,市电状态,;Ady,A相电压,V;Bdy,B相电压,V;Cdy,C相电压,V","briefing":"Ady,A相电压,V;Bdy,B相电压,V;Cdy,C相电压,V;Adl,A相电流,A;Bdl,B相电流,A;Cdl,C相电流,A","history":"Ady,A相电压,V;Bdy,B相电压,V;Cdy,C相电压,V","coefficient":"Ygzdn,0.001;Zglys,0.001;Ady,0.1;Bdy,0.1;Cdy,0.1;Adl,0.01;Bdl,0.01;Cdl,0.01","re_istatus":"1,正常;0,告警"} | 0
红外探测器 | 3590 | icon-hongwai2 | 0 |  | {"monitor":"istatus,红外状态,4,","figure":"14,istatus,1,","exhibition":"istatus,红外状态,","briefing":"istatus,红外状态,"} | 0
烟雾探测器 | 3591 | icon-20 | 0 |  | {"1122":"111","as_time":"08:00~08:05","monitor":"istatus,烟感状态,4,","figure":"13,istatus,1,","exhibition":"istatus,烟感状态,","briefing":"istatus,烟感状态,","re_istatus":"0,正常;1,告警"} | 0
蓄电池监测（管理模块） | 4609 | icon-ec2 | 0 |  | {"monitor":"istatus,蓄电池状态,,;V40004,蓄电池1#,0,V;V40005,蓄电池2#,0,V;V40006,蓄电池3#,0,V;V40007,蓄电池4#,0,V;V40008,蓄电池5#,0,V;V40009,蓄电池6#,0,V;V40010,蓄电池7#,0,V;V40011,蓄电池8#,0,V;V40012,蓄电池9#,0,V;V40013,蓄电池10#,0,V;V40014,蓄电池11#,0,V;V40015,蓄电池12#,0,V;V40016,蓄电池13#,0,V;V40017,蓄电池14#,0,V;V40018,蓄电池15#,0,V;V40019,蓄电池16#,0,V;V40020,蓄电池17#,0,V;V40021,蓄电池18#,0,V;V40022,蓄电池19#,0,V;V40023,蓄电池20#,0,V;V40024,蓄电池21#,0,V;V40025,蓄电池22#,0,V;V40026,蓄电池23#,0,V;V40027,蓄电池24#,0,V;V40028,蓄电池25#,0,V;V40029,蓄电池26#,0,V;V40030,蓄电池27#,0,V;V40031,蓄电池28#,0,V;V40032,蓄电池29#,0,V;V40033,蓄电池30#,0,V;V40034,蓄电池31#,0,V;V40035,蓄电池32#,0,V;V40910,蓄电池温度1#,0,℃;V40911,蓄电池温度2#,0,℃;V40912,蓄电池温度3#,0,℃;V40913,蓄电池温度4#,0,℃;V40914,蓄电池温度5#,0,℃;V40915,蓄电池温度6#,0,℃;V40916,蓄电池温度7#,0,℃;V40917,蓄电池温度8#,0,℃;V40918,蓄电池温度9#,0,℃;V40919,蓄电池温度10#,0,℃;V40920,蓄电池温度11#,0,℃;V40921,蓄电池温度12#,0,℃;V40922,蓄电池温度13#,0,℃;V40923,蓄电池温度14#,0,℃;V40924,蓄电池温度15#,0,℃;V40925,蓄电池温度16#,0,℃;V40926,蓄电池温度17#,0,℃;V40927,蓄电池温度18#,0,℃;V40928,蓄电池温度19#,0,℃;V40929,蓄电池温度20#,0,℃;V40930,蓄电池温度21#,0,℃;V40931,蓄电池温度22#,0,℃;V40932,蓄电池温度23#,0,℃;V40933,蓄电池温度24#,0,℃;V40934,蓄电池温度25#,0,℃;V40935,蓄电池温度26#,0,℃;V40936,蓄电池温度27#,0,℃;V40937,蓄电池温度28#,0,℃;V40938,蓄电池温度29#,0,℃;V40939,蓄电池温度30#,0,℃;V40940,蓄电池温度31#,0,℃;V40941,蓄电池温度32#,0,℃;V41817,电池组电压,0,V;V41823,最高电压电池,,#;V41824,最低电压电池,,#;V41826,电压均差值,,MV;V41827,电压极差值,,MV","figure":",istatus,,;,V40004,,V;,V40005,,V;,V40006,,V;,V40007,,V;,V40008,,V;,V40009,,V;,V40010,,V;,V40011,,V;,V40012,,V;,V40013,,V;,V40014,,V;,V40015,,V;,V40016,,V;,V40017,,V;,V40018,,V;,V40019,,V;,V40020,,V;,V40021,,V;,V40022,,V;,V40023,,V;,V40024,,V;,V40025,,V;,V40026,,V;,V40027,,V;,V40028,,V;,V40029,,V;,V40030,,V;,V40031,,V;,V40032,,V;,V40033,,V;,V40034,,V;,V40035,,V;,V40307,,MΩ;,V40308,,MΩ;,V40309,,MΩ;,V40310,,MΩ;,V40910,,℃;,V40911,,℃;,V40912,,℃;,V40913,,℃;,V40914,,℃;,V40915,,℃;,V40916,,℃;,V40917,,℃;,V40918,,℃;,V40919,,℃;,V40920,,℃;,V40921,,℃;,V40922,,℃;,V40923,,℃;,V40924,,℃;,V40925,,℃;,V40926,,℃;,V40927,,℃;,V40928,,℃;,V40929,,℃;,V40930,,℃;,V40931,,℃;,V40932,,℃;,V40933,,℃;,V40934,,℃;,V40935,,℃;,V40936,,℃;,V40937,,℃;,V40938,,℃;,V40939,,℃;,V40940,,℃;,V40941,,℃;meter,V41817,500,V;,V41818,50,A;,V41821,,℃;,V41823,,#;,V41824,,#;,V41825,,#;,V41826,,MV;,V41827,,MV","exhibition":"istatus,蓄电池状态,;V41817,电池组电压,V","briefing":"istatus,蓄电池状态,;V41817,电池组电压,V;V41823,最高电压电池,#;V41824,最低电压电池,#;V41825,最高内阻电池,#","chart":"V40308,蓄电池2#,MΩ;V40309,蓄电池3#,MΩ;V40310,蓄电池4#,MΩ","coefficient":"V40004,0.001;V40005,0.001;V40006,0.001;V40007,0.001;V40008,0.001;V40009,0.001;V40010,0.001;V40011,0.001;V40012,0.001;V40013,0.001;V40014,0.001;V40015,0.001;V40016,0.001;V40017,0.001;V40018,0.001;V40019,0.001;V40020,0.001;V40021,0.001;V40022,0.001;V40023,0.001;V40024,0.001;V40025,0.001;V40026,0.001;V40027,0.001;V40028,0.001;V40029,0.001;V40030,0.001;V40031,0.001;V40032,0.001;V40033,0.001;V40034,0.001;V40035,0.001;V40307,0.001;V40308,0.001;V40309,0.001;V40310,0.001;V40910,0.1;V40911,0.1;V40912,0.1;V40913,0.1;V40914,0.1;V40915,0.1;V40916,0.1;V40917,0.1;V40918,0.1;V40919,0.1;V40920,0.1;V40921,0.1;V40922,0.1;V40923,0.1;V40924,0.1;V40925,0.1;V40926,0.1;V40927,0.1;V40928,0.1;V40929,0.1;V40930,0.1;V40931,0.1;V40932,0.1;V40933,0.1;V40934,0.1;V40935,0.1;V40936,0.1;V40937,0.1;V40938,0.1;V40939,0.1;V40940,0.1;V40941,0.1;V41817,0.1;V41818,0.1","bar_0":"V400;电压;04;35;#e6e10e","bar_1":"V409;温度;10;41;#21d9f3","re_V41833":"0, 正常;1,告警"} | 0
配电空开监测仪 | 512 | icon-ec4 | 0 |  | {"as_time":"08:00~08:05","monitor":"istatus,配电检测状态,,;sd1,空开1,4,;sd2,空开2,4,;sd3,空开3,4,;sd4,空开4,4,;sd5,空开5,4,;sd6,空开6,4,","figure":",istatus,,;01,sd1,0,;01,sd2,0,;01,sd3,0,;01,sd4,0,;01,sd5,0,;01,sd6,0,","exhibition":"istatus,配电检测状态,","briefing":"sd1,空开1,;sd2,空开2,;sd3,空开3,;sd4,空开4,;sd5,空开5,;sd6,空开6,","re_sd1":"0,闭合;1,断开","re_sd2":"0,闭合;1,断开","re_sd3":"0,闭合;1,断开","re_sd4":"0,闭合;1,断开","re_sd5":"0,闭合;1,断开","re_sd6":"0,闭合;1,断开"} | 0
动环监控主机 | 0 | icon-17 | 0 |  | {"host_ip":"192.168.0.161","as_time":"08:05~8:10","monitor":"cpu1,平均负载,,%;cpu5,近5分钟平均负载,,%;cpu15,近15分钟平均负载,,%;memtotal,总内存,,KB;memfree,剩余内存,,KB;membuf,缓冲内存,,KB;memcach,缓存内存,,KB","figure":",istatus,,;26,cpu1,100,%;26,cpu5,,%;26,cpu15,,%;,memtotal,512000,KB;,memfree,,KB;,membuf,,KB;,memcach,,KB","exhibition":"istatus,监控主机,","coefficient":"cpu1,0.1;cpu5,0.1;cpu15,0.1;memtotal,1;memfree,1;membuf,1;memcach,1"} | 0
海康视频 | 200000 | icon-19 | 0 |  | {"hk_ip":"182.0.0.","hk_port":"80","hk_username":"admin","hk_password":"admln12345","hk_channels":"1","hk_eqport":"8000"} | 0
空调控制器 | 4944 | icon-kongtiao3 | 0 |  | {"monitor":"istatus,状态,,;V40001,当前湿度,0,%;V40002,当前温度,0,°C","figure":"03,istatus,,;28,V40001,,%;28,V40002,,°C","exhibition":"istatus,状态,;V40001,当前湿度,%;V40002,当前温度,°C","briefing":"istatus,状态,;V40001,当前湿度,%;V40002,当前温度,°C","history":"V40001,当前湿度,%;V40002,当前温度,°C","coefficient":"V40001,0.1;V40002,0.1"} | 1
霍尔电流环 | 273 | icon-25 | 0 |  | {"monitor":"istatus,电流环状态,,;Cur,电流,,A","figure":",istatus,,;meter,Cur,50,A","exhibition":"istatus,电流环状态,;Cur,电流,A","briefing":"istatus,电流环状态,;Cur,电流,A","chart":"istatus,电流环状态,","coefficient":"Cur,0.001"} | 0
空调控制器-新版 | 4944 | icon-kongtiao4 | 1 | cmdid;电源;radiogroup;制冷开机;制冷开机,制热开机,关机;null cold;制冷温度;processbar;18;18,27;℃;null hot;制热温度;processbar;18;18,27;℃;null | [] | 0
美的精密空调 | 2090 | icon-kongtiao4 | 0 |  | {"monitor":"istatus,状态,,;Tem,环境温度,0,℃;Hum,环境湿度,0,%;StFanIn,内风机,,;StComp1,压缩机1,,;StComp2,压缩机2,,;StDeHumer,除湿,,;StHumer,加湿,,;AlmSmoke,烟感报警,,;AlmFire,火感报警,,;AlmLeak,漏水报警,,","figure":",istatus,,;dial3,Tem,,℃;dial3,Hum,,%;,StFanIn,,;,StComp1,,;,StComp2,,;,StDeHumer,,;,StHumer,,;,AlmSmoke,,;,AlmFire,,;,AlmLeak,,","exhibition":"istatus,状态,;Tem,环境温度,℃;Hum,环境湿度,%","briefing":"istatus,状态,;Tem,环境温度,℃;Hum,环境湿度,%","chart":"Tem,环境温度,℃;Hum,环境湿度,%","coefficient":"Tem,0.1;Hum,0.1","re_StFanIn":"0,开启;1,关闭","re_StComp1":"0,开启;1,关闭","re_StComp2":"0,开启;1,关闭","re_StDeHumer":"0,开启;1,关闭","re_StHumer":"0,开启;1,关闭","re_AlmSmoke":"0,正常;1,告警","re_AlmFire":"0,正常;1,告警","re_AlmLeak":"0,正常;1,告警"} | 0
科华UPS | 4706 | icon-ec2 | 0 |  | {"monitor":"istatus,UPS状态,,;V15001,电池,,;V15003,电池电量低,,;V15005,市电异常,,;V15007,输出过载,,;V15013,开关机状态,,;V15017,整流器状态,,;V15018,逆变器状态,,;V35007,输入市电频率,0,Hz;V35009,输入U相电压,0,V;V35010,输入V相电压,0,V;V35011,输入W相电压,0,V;V35012,输入U相电流,,A;V35013,输入V相电流,,A;V35014,输入W相电流,,A;V35018,输出工作方式,,;V35019,输出频率,,Hz;V35021,输出U相电压,0,V;V35022,输出V相电压,0,V;V35023,输出W相电压,0,V;V35024,输出U相电流,0,A;V35025,输出V相电流,,A;V35026,输出W相电流,,A;V35027,输出U相有功功率,,kw;V35028,输出V相有功功率,,kw;V35029,输出W相有功功率,,kw;V35030,输出U相负载率,,%;V35031,输出V相负载率,,%;V35032,输出W相负载率,,%;V35035,旁路U相电压,,V;V35036,旁路V相电压,,V;V35037,旁路W相电压,,V;V35038,旁路U相电流,,A;V35039,旁路V相电流,,A;V35040,旁路W相电流,,A","figure":",istatus,,;,V15001,,;,V15003,,;,V15005,,;,V15007,,;,V15013,,;,V15017,,;,V15018,,;,V35007,,Hz;meter,V35009,500,V;meter,V35010,500,V;meter,V35011,500,V;,V35012,,A;,V35013,,A;,V35014,,A;,V35018,,;,V35019,,Hz;meter,V35021,500,V;meter,V35022,500,V;meter,V35023,500,V;,V35024,,A;,V35025,,A;,V35026,,A;,V35027,,kw;,V35028,,kw;,V35029,,kw;,V35030,,%;,V35031,,%;,V35032,,%;,V35035,,V;,V35036,,V;,V35037,,V;,V35038,,A;,V35039,,A;,V35040,,A","exhibition":"istatus,UPS状态,;V35009,输入U相电压,V;V35010,输入V相电压,V;V35011,输入W相电压,V;V35021,输出U相电压,V;V35022,输出V相电压,V;V35023,输出W相电压,V","briefing":"V35009,输入U相电压,V;V35010,输入V相电压,V;V35011,输入W相电压,V;V35021,输出U相电压,V;V35022,输出V相电压,V;V35023,输出W相电压,V","chart":"V35009,输入U相电压,V;V35010,输入V相电压,V;V35011,输入W相电压,V;V35021,输出U相电压,V;V35022,输出V相电压,V;V35023,输出W相电压,V","coefficient":"V35007,0.1;V35009,0.1;V35010,0.1;V35011,0.1;V35012,0.1;V35013,0.1;V35014,0.1;V35019,0.1;V35021,0.1;V35022,0.1;V35023,0.1;V35025,0.1;V35026,0.1;V35027,0.1;V35028,0.1;V35029,0.1;V35035,0.1;V35036,0.1;V35037,0.1;V35038,0.1;V35039,0.1;V35040,0.1","re_V15001":"0,非电池供电态;1,电池供电态;2,故障","re_V15002":"0,正常;1,告警;2,故障","re_V15003":"0,正常;1,告警;2,故障","re_V15005":"0,正常;1,告警;2,故障","re_V15007":"0,正常;1,告警;2,故障","re_V15013":"0,关机;1,开机;2,故障","re_V15017":"0,未工作;1,运行;2,故障","re_V15018":"0,未工作;1,运行;2,故障","re_V35018":"1,其他;2,无输出;3,市电逆变"} | 0