## Sheet1
功能 | 方向 | 数据格式(json) | 1 | 2
搜索功能 | 读 | {"type":"search"}
| 读返回 | { "ip":"192.168.0.0", //设备ip "name":"xxx", //设备名称 "mac":"xxx", //MAC地址 "version":"xxx" //固件版本 }
基础参数 | 读 | {"type":"basics"} |  | {"type":"basics","data":{"devAddress":{"terminal":"terminal", "address" : "address", "baudRate" : 9600},"rs485" : {"statute":"statute", "interval" : 2000, "faultTolerant" : 1, "overtime" : 1, "code" : 3}, "network" : {"ip":"192.168.0.173", "mask" : "255.255.255.0", "gateway" : "192.168.0.1", "mac" : "6E:06:8E:A6:06:5C", "proto" : "dhcp", "connectMax" : 100}, "storage" : {"mode":1, "upload" : 0, "warnInterval" : 60, "infoInterval" : 1, "clean" : 0}, "system" : {"timeSyns":1, "restart" : 7, "upstream" : 1, "mode4G" : 1}, "led" : {"fontSize":16, "displayTime" : 7}, "location" : {"enabled":1, "longitude" : "longitude", "latitude" : "latitude"}}}
| 读返回 | { "devAddress": //设备地址 { "terminal":"xxx", //终端地址 "address":"xxx", //modbus地址 "baudRate":9600 //(int)modbus波特率 }, "rs485": //485设置 { "statute":"xxx", //规约选择 "interval":1, //(int)轮询间隔 "faultTolerant":1, //(int)容错次数 "overtime":1, //(int)超时时间 "code":3, //(int)询问码 }, "network": //设备本地网络设置 { "ip":"xxx", //静态ip "mask":"xxx", //子网掩码 "gateway":"xxxx", //网关地址 "mac":"xxx", //MAC "proto":"static", //ip获取方式 "connectMax":100, //(int)最大连接数 }, "storage": //存储数据设置 { "mode":1, //(int)存储模式（禁止/开始/自动：0/1/2） "upload":0, //(int)存储数据上传（服务器问询/主动上传：0/1） "warnInterval":60, //(int)正常记录存储间隔 "infoInterval":1, //(int)警告记录存储间隔 "clean":0, //(int)存储数据清除（是/否：1/0） }, "system": //系统设置 { "timeSyns":1, //(int)时间校准（是/否：1/0） "restart":7, //(int)定时重启 "upstream":1, //(int)上行接口启用（启用/禁用：1/0） "mode4G":1, //(int)4g工作模式（传输模式/短信模式/同时模式：0/1/2） }, "led": //led设置 { "fontSize":16, //(int)字体点阵 "displayTime":7, //(int)显示时间（是/否：1/0） }, "location": //定位设置 { "enabled":1, //(int)启用（启用/禁用：1/0） "longitude":"xxx", //经度 "latitude":"xxx", //纬度 } }
| 写 | {"type":"basics",data:{}} //data的数据同上（主机返回配置的数据格式）
通道参数 | 读 | {"type":"passage","number":1} //number：通道号
| 读返回 | { "number":1 //(int)通道号 "enabled":1 //(int)是否启用（是/否：1/0） "startNumber":1 //(int)启用通道数 "passage": //通道号设置 { "type":0, //(int)通道号选择（485/DI/水浸/交流/直流电压/DO：0/1/2/3/4/5） "sources":1, //(int)通道数据来源（DI：1-4，DO：1-2，交流、直流：1） "properties":1 //(int)数据属性（1启用/2启用/1、2启用/不启用：1/2/3/0） }, "rs485": //485下行接口 { "slot":1, //(int)modbus槽位 "address":1, //(int)从站地址 "baudRate":9600, //(int)波特率 "register":1, //(int)寄存器起始地址 "number":3, //(int)寄存器个数 "type":"xxx", //设备类型 }, "checkpoint1": //检测点1 { "name":"xxx", //检测点1名称 "unit":"xxx", //检测点1单位 "upper":200, //(int)报警上限 "lower":100, //(int)报警下限 "a":0, //(int)A "b":0, //(int)B "difference":150, //(int)控制回差 "relay":1, //(int)联动继电器号（0：没有联动） "message":1, //(int)短信报警（启用/禁用：1/0） "repeat":150, //(int)重复报警（启用/禁用：1/0） }, "checkpoint2": //检测点2 { "name":"xxx", //检测点2名称 "unit":"xxx", //检测点2单位 "upper":200, //(int)报警上限 "lower":100, //(int)报警下限 "a":0, //(int)A "b":0, //(int)B "difference":150, //(int)控制回差 "relay":1, //(int)联动继电器号（0：没有联动） "message":1, //(int)短信报警（启用/禁用：1/0） "repeat":1, //(int)重复报警（启用/禁用：1/0） }, } | 改：passage -- sources(int) (int)通道数据来源（DI：1-4，DO：1-2，交流、直流：1） | {"type":"passage","data":{"number":2,"enabled":1,"startNumber":1,"passage":{"type":5,"sources":1,"properties":1},"rs485":{"slot":1,"address":1,"baudRate":9600,"register":1,"number":3,"type":"xxx"},"checkpoint1":{"name":"name1","unit":"unit1","upper":200,"lower":100,"a":1,"b":0,"difference":150,"relay":1,"message":1,"repeat":1},"checkpoint2":{"name":"name2","unit":"unit2","upper":200,"lower":100,"a":1,"b":0,"difference":150,"relay":1,"message":1,"repeat":1}}}
| 写 | {“type“:"passage","number":1,data:{}} //number：通道号，data的数据同上（主机返回配置的数据格式）
报警联动 | 读 | {"type":"warning","number":1} //number：继电器编号
| 读返回 | { "message": //短信报警 { "delay":60, //(int)推迟时间 "repeat":60, //(int)重复时间 "content":"xxx" //报警内容 }, "receiver": //短信接收人 { "number1":"xxx", //目标号码1 "number2":"xxx", //目标号码2 "number3":"xxx", //目标号码3 "number4":"xxx", //目标号码4 "number5":"xxx", //目标号码5 }, "relay": //继电器 { "number":1, //(int)继电器编号 "mode":1, //(int)继电器工作模式（远程控制/自动控制/定时控制 0/1/2） "interval":200, //(int)继电器启动间隔 "time":100, //(int)继电器启动时长 } }
| 写 | {"type":"warning",data:{}} //data的数据同上（主机返回配置的数据格式） |  | {"type":"warning","data":{"message":{"delay":10,"repeat":60,"content":"content"},"receiver":{"number1":"number1","number2":"number2","number4":"number4","number5":"number5","number6":"number6"},"relay":{"number":1,"mode":1,"interval":200,"time":100}}}
led屏参数 | 读 | {"type":"led"}
| 读返回 | { "x":320, //(int)led屏X尺寸 "y":240, //(int)led屏Y尺寸 "displayTable":1, //(int)数据表格是否显示（是/否：1/0） "displayNumber":1, //(int)通道显示数量 "columns":1, //(int)列数 "refreshTime":60, //(int)刷新时间 "header":"xxx", //标头 "headerUse":1, //(int)标头使用 "footer":"xxx", //标尾 "footerUse":1, //(int)标尾使用 }
| 写 | {"type":"led",data:{}} //data的数据同上（主机返回配置的数据格式） |  | {"type":"led","data":{"x":320,"y":240,"displayTable":1,"displayNumber":1,"columns":1,"refreshTime":60,"header":"header","headerUse":1,"footer":"footer","footerUse":1}}
上行接口 | 读 | {"type":"upstream"}
| 读返回 | { "server": //目标服务器设置 { "address1":"xxx", //服务器地址1 "port1":1883, //(int)监听端口1 "address2":"xxx", //服务器地址2 "port2":8080, //(int)监听端口2 }, "mqtt": //mqtt设置 { "enabled":1, //(int)启用（启用/禁用：1/0） "userName":"xxx", //mqtt用户名 "password":"xxx", //mqtt密码 "reportInterval":60, //(int)mqtt上报时间间隔 "register":"xxx", //注册包 "registerResponse":"xxx", //注册响应包 "lower":"xxx", //下限包 "heartbeat":"xxx", //心跳包 "heartbeatResponse":"xxx", //心跳响应包 "heartbeatCycle":60, //(int)心跳周期 }, "modbusRTU": //modbusRTU { "enabled":1, //(int)启用（启用/禁用：1/0） }, "modbusTCP": //modbusTCP { "enabled":1, //(int)启用（启用/禁用：1/0） } } |  | {"type":"upstream","data":{"server":{"address1":"14.116.201.140","port1":1883,"address2":"192.168.0.112","port2":8080},"mqtt":{"enabled":1,"userName":"userName","password":"password","reportInterval":30,"register":"register","registerResponse":"registerResponse","lower":"lower","heartbeat":"heartbeat","heartbeatResponse":"heartbeatResponse","heartbeatCycle":180},"modbusRTU":{"enabled":1},"modbusTCP":{"enabled":1}}}
| 写 | {"type":"upstream",data:{}} //data的数据同上（主机返回配置的数据格式）
系统状态 | 读 | {"type":"system"}
| 读返回 | { "version":"xxx", //系统固件版本 "state4G":"xxx", //4g状态 "ethernet":"xxx", //以太网状态 "storage":"xxx", //存储芯片状态 "storageTime":4, //(int)存储时间 "supply":"xxx", //供电来源 }
MQTT主题：/MQTT/pub
udp端口：5000；tcp端口：5001
RS485：led；RS485-1：上行；RS485-2：下行
| 继电器远程开/关（action:1/0） | {"type":"control","action":1,"number":2}
| modbus-rtu：功能码03 | rs485：从站地址0x01，寄存器地址：1-32
DI-DO：从站地址0x02，DI寄存器地址：1-4，DO寄存器地址：5-6
交流-直流：从站地址0x03，寄存器地址：1-2，高位为整数位，地位为小数位，系数0.01
| modbus-tcp：功能码0x10 | 寄存器1-32 对应32个通道
{"type":"warning","data":{"message":{"delay":10,"repeat":60,"content":"content"},"receiver":{"number1":"","number2":"","number4":"","number5":""},"relay":{"number":2,"mode":1,"interval":200,"time":100}}}
（485/DI/交流/直流电压/DO：0/1/3/4/5）
{"type":"passage","data":{"number":3,"enabled":1,"startNumber":1,"passage":{"type":1,"sources":2,"properties":2},"rs485":{"slot":1,"address":1,"baudRate":9600,"register":1,"number":2,"type":"xxx"},"checkpoint1":{"name":"DI1","unit":"单位","upper":200,"lower":100,"a":1,"b":0,"difference":5,"relay":1,"message":1,"repeat":1},"checkpoint2":{"name":"DI2","unit":"%","upper":200,"lower":100,"a":1,"b":0,"difference":5,"relay":1,"message":1,"repeat":1}}}
{"type":"passage","data":{"number":1,"enabled":1,"startNumber":1,"passage":{"type":0,"sources":1,"properties":3},"rs485":{"slot":1,"address":1,"baudRate":9600,"register":1,"number":2,"type":"xxx"},"checkpoint1":{"name":"1通道1","unit":"单位","upper":200,"lower":100,"a":1,"b":0,"difference":5,"relay":1,"message":1,"repeat":1},"checkpoint2":{"name":"1通道2","unit":"%","upper":200,"lower":100,"a":1,"b":0,"difference":5,"relay":1,"message":1,"repeat":1}}}
{"type":"passage","data":{"number":4,"enabled":1,"startNumber":1,"passage":{"type":5,"sources":1,"properties":1},"rs485":{"slot":1,"address":1,"baudRate":9600,"register":1,"number":2,"type":"xxx"},"checkpoint1":{"name":"DO1","unit":"单位","upper":200,"lower":100,"a":1,"b":0,"difference":5,"relay":1,"message":1,"repeat":1},"checkpoint2":{"name":"DO2","unit":"%","upper":200,"lower":100,"a":1,"b":0,"difference":5,"relay":1,"message":1,"repeat":1}}}
{"type":"passage","data":{"number":6,"enabled":1,"startNumber":1,"passage":{"type":5,"sources":2,"properties":2},"rs485":{"slot":1,"address":1,"baudRate":9600,"register":1,"number":2,"type":"xxx"},"checkpoint1":{"name":"DO1","unit":"单位","upper":200,"lower":100,"a":1,"b":0,"difference":5,"relay":1,"message":1,"repeat":1},"checkpoint2":{"name":"DO2","unit":"%","upper":200,"lower":100,"a":1,"b":0,"difference":5,"relay":1,"message":1,"repeat":1}}}
{"type":"passage","data":{"number":7,"enabled":1,"startNumber":1,"passage":{"type":3,"sources":1,"properties":1},"rs485":{"slot":1,"address":1,"baudRate":9600,"register":1,"number":2,"type":"xxx"},"checkpoint1":{"name":"交流","unit":"V","upper":200,"lower":100,"a":1,"b":0,"difference":5,"relay":1,"message":1,"repeat":1},"checkpoint2":{"name":"1通道2","unit":"%","upper":200,"lower":100,"a":1,"b":0,"difference":5,"relay":1,"message":1,"repeat":1}}}
{"type":"passage","data":{"number":8,"enabled":1,"startNumber":1,"passage":{"type":4,"sources":1,"properties":1},"rs485":{"slot":1,"address":1,"baudRate":9600,"register":1,"number":2,"type":"xxx"},"checkpoint1":{"name":"直流","unit":"V","upper":200,"lower":100,"a":1,"b":0,"difference":5,"relay":1,"message":1,"repeat":1},"checkpoint2":{"name":"1通道2","unit":"%","upper":200,"lower":100,"a":1,"b":0,"difference":5,"relay":1,"message":1,"repeat":1}}}
{"type":"passage","data":{"number":9,"enabled":1,"startNumber":1,"passage":{"type":0,"sources":9,"properties":1},"rs485":{"slot":1,"address":1,"baudRate":9600,"register":1,"number":2,"type":"xxx"},"checkpoint1":{"name":"9通道1","unit":"单位","upper":200,"lower":100,"a":1,"b":0,"difference":5,"relay":1,"message":1,"repeat":1},"checkpoint2":{"name":"9通道2","unit":"%","upper":200,"lower":100,"a":1,"b":0,"difference":5,"relay":1,"message":1,"repeat":1}}}
{"type":"passage","data":{"number":10,"enabled":1,"startNumber":1,"passage":{"type":0,"sources":3,"properties":3},"rs485":{"slot":1,"address":1,"baudRate":9600,"register":1,"number":2,"type":"xxx"},"checkpoint1":{"name":"10通道1","unit":"单位","upper":200,"lower":100,"a":1,"b":0,"difference":5,"relay":1,"message":1,"repeat":1},"checkpoint2":{"name":"10通道2","unit":"%","upper":200,"lower":100,"a":1,"b":0,"difference":5,"relay":1,"message":1,"repeat":1}}}
{"type":"passage","data":{"number":11,"enabled":1,"startNumber":1,"passage":{"type":0,"sources":6,"properties":3},"rs485":{"slot":1,"address":1,"baudRate":9600,"register":1,"number":2,"type":"xxx"},"checkpoint1":{"name":"11通道1","unit":"单位","upper":200,"lower":100,"a":1,"b":0,"difference":5,"relay":1,"message":1,"repeat":1},"checkpoint2":{"name":"11通道2","unit":"%","upper":200,"lower":100,"a":1,"b":0,"difference":5,"relay":1,"message":1,"repeat":1}}}
{"type":"passage","data":{"number":12,"enabled":1,"startNumber":1,"passage":{"type":0,"sources":12,"properties":1},"rs485":{"slot":1,"address":1,"baudRate":9600,"register":1,"number":2,"type":"xxx"},"checkpoint1":{"name":"12通道1","unit":"单位","upper":200,"lower":100,"a":1,"b":0,"difference":5,"relay":1,"message":1,"repeat":1},"checkpoint2":{"name":"12通道2","unit":"%","upper":200,"lower":100,"a":1,"b":0,"difference":5,"relay":1,"message":1,"repeat":1}}}
{"type":"passage","data":{"number":13,"enabled":1,"startNumber":1,"passage":{"type":0,"sources":13,"properties":2},"rs485":{"slot":1,"address":1,"baudRate":9600,"register":1,"number":2,"type":"xxx"},"checkpoint1":{"name":"13通道1","unit":"单位","upper":200,"lower":100,"a":1,"b":0,"difference":5,"relay":1,"message":1,"repeat":1},"checkpoint2":{"name":"13通道2","unit":"%","upper":200,"lower":100,"a":1,"b":0,"difference":5,"relay":1,"message":1,"repeat":1}}}
{"type":"passage","data":{"number":14,"enabled":1,"startNumber":1,"passage":{"type":0,"sources":14,"properties":2},"rs485":{"slot":1,"address":1,"baudRate":9600,"register":1,"number":2,"type":"xxx"},"checkpoint1":{"name":"14通道1","unit":"单位","upper":200,"lower":100,"a":1,"b":0,"difference":5,"relay":1,"message":1,"repeat":1},"checkpoint2":{"name":"14通道2","unit":"%","upper":200,"lower":100,"a":1,"b":0,"difference":5,"relay":1,"message":1,"repeat":1}}}
{"type":"passage","data":{"number":15,"enabled":1,"startNumber":1,"passage":{"type":0,"sources":15,"properties":1},"rs485":{"slot":1,"address":1,"baudRate":9600,"register":1,"number":2,"type":"xxx"},"checkpoint1":{"name":"15通道1","unit":"单位","upper":200,"lower":100,"a":1,"b":0,"difference":5,"relay":1,"message":1,"repeat":1},"checkpoint2":{"name":"15通道2","unit":"%","upper":200,"lower":100,"a":1,"b":0,"difference":5,"relay":1,"message":1,"repeat":1}}}
{"type":"passage","data":{"number":16,"enabled":1,"startNumber":1,"passage":{"type":0,"sources":16,"properties":1},"rs485":{"slot":1,"address":1,"baudRate":9600,"register":1,"number":2,"type":"xxx"},"checkpoint1":{"name":"16通道1","unit":"单位","upper":200,"lower":100,"a":1,"b":0,"difference":5,"relay":1,"message":1,"repeat":1},"checkpoint2":{"name":"16通道2","unit":"%","upper":200,"lower":100,"a":1,"b":0,"difference":5,"relay":1,"message":1,"repeat":1}}}